## Basics
KonFound-it! ©: BASICS
unstandardized | User enters values in yellow |  |  |  |  | Optional: Only for Multivariate Impact Threshold (unconditional correlations)
estimated effect | standard error | sample size | # of covariates | α (significance level) | null hypothesis | std(y) | std(x) | R2 | threshold | Max R2
-9.01 | 0.68 | 7639 | 221 | 0.05 | 0 | 0.991 | 0.217 | 0.251 | 0 | 0.3263
For a 1-tailed test, double the size of α in cell E4
Calculated Values |  |  |  | name of predictor of interest:
df | default t critical (2-tailed) | t critical
7416 | -1.9603 | -1.9603 | To override cell C8, type in your own value
The default sign of t critical is the same as the sign of the estimated effect.
Publishable statements
Replacement of Cases |  |  | Correlation Based (linear models only)
To invalidate the inference 85% |  |  | The minimum impact to invalidate an inference for a null hypothesis of 0 effect is -.132 and is based on correlations
of the estimated effect would have to be due to bias |  |  | of -.364 with 0 and of .364 with the outcome, conditional on covariates. |  |  | (signs are interchangeable)
To invalidate the inference 85% (6509) of the cases would have |  |  | To invalidate the inference an omitted variable would have to be correlated
to be replaced with cases for which there is an effect of zero. |  |  | at -.024 with 0 and at .319 with the outcome, before conditioning on covariates. |  |  | (signs are interchangeable)
Enhanced | % to replace | sdy unobserved | coefficient of proportionality | oster's delta* (using baseline of no covariates)
preserving standard error | 0.85035 | 13.7775 | 0.01446 | -0.060882
conditional on covariates | 0.85036 |  | requires special inputs: see Coeff of proportionality page
citation
Frank, K.A., Maroulis, S., Duong, M., and Kelcey, B. 2013. |  |  | Frank, K. 2000. "Impact of a Confounding Variable on the Inference of a Regression Coefficient." Sociological Methods and Research, 29(2), 147-194
What would it take to Change an Inference?:
Using Rubin’s Causal Model to Interpret the Robustness of Causal Inferences.
Education, Evaluation and Policy Analysis. Vol 35: 437-460.
See details of your sensitivity analysis on other tabs
↓ ↓ ↓ ↓ ↓ ↓ |  |  |  | spreadsheet for calculating indices [KonFound-it!]
powerpoint with examples and calculations
cite this spreadsheet: Frank, K.A. (2014). KonFound-it!. Available at https://www.msu.edu/~kenfrank/research.htm#causal

## replacement of cases
KonFound-it! © REPLACEMENT OF CASES | [6 empty] | correlation based
estimated effect (d) | standard error | t critical | null hypothesis | threshold(d#) | % bias to invalidate | verification: compare with E3 | df | % bias to invalidate | verification: compare with I4 | verification level | 1e-05
-9.01 | 0.68 | -1.9603 | 0 | -1.333 | 0.85205 | -1.333 | 7416 | 0.85035 | -0.022757
observed t | -13.25 |  |  | alt threshold(d#) | % bias to invalidate |  | r# | -0.022757
|  |  |  | 0 | Not applicable |  | r | -0.15207
User enters values in yellow |  |  |  | alt replacement d | % cases to replace with null | verification: compare with E3
calculated values in pink |  |  |  | 2 | 0.69728 | -1.333
user may change values in green (entered value is based on statistical significance) |  |  |  |  | publishable statement: |  |  | correlation based publishable statement:
verification |  |  |  |  | To invalidate the inference 85% |  |  | To invalidate the inference 85% of the cases would have
[5 empty] | of the estimated effect would have to be due to bias |  |  | to be replaced with cases for which there is an effect ofzero.
To invalidate the inference 85% (6509) of the cases would have
to be replaced with cases for which there is an effect of zero.
Frank, K.A., Maroulis, S., Duong, M., and Kelcey, B. 2013. What would it take to Change an Inference?: Using Rubin’s Causal Model to Interpret the Robustness of Causal Inferences. Education, Evaluation and Policy Analysis. Vol 35: 437-460. | [5 empty] | TRUE
Interpret the Robustness of Causal Inferences. Education, Evaluation and Policy Analysis. Vol 35: 437-460.
to cite this spreadsheet: Frank, K.A. (2014). KonFound-it!©. Available at |  |  |  |  | https://www.msu.edu/~kenfrank/research.htm#causal | TRUE
|  | sdx | sdy | sdy¦x | sdy combined | % replaced se preserved | sdy¦unobserved | conditional RIR (rxy¦z)
|  | 0.217 | 0.991 | 12.7073 | 12.7106 | 0.85035 | 13.7775 | 0.85036
% bias to invalidate the inference indicates how much bias there must be to make the inference invalid
| Default Threshold |  |  |  | Alternative Threshold |  |  | Correlation Metric
predictor | % bias to invalidate | [6 empty] | % bias to invalidate
% bias to invalidate | % bias to invalidate | [6 empty] | 0.022757
1.333 | [7 empty] | 0.12932
7.677
alternative replacement d
predictor
% bias to invalidate
6.2825
2.7275

## Coeff of proportionality
Coefficient of proportionality
sdx | sdy | R2xz | R2yz | R2 | sdx¦z | sdy¦z | rxy¦Z | threshold | adjusted threshold | Max R2 | Ryxcv¦z | estimated effect
0.217 | 0.991 | 0.99558 | 0.23327 | 0.251 | 0.014431 | 0.86775 | 0.15208 | 0 | 0 | 0.61 | 0.49135 | -9.01
rxcv¦z | rxcv | rycv¦z | rycv | coeff of proportionality | rxy |  | B baseline | delta*
0.21696 | 0.014428 | 0.70096 | 0.61379 | 0.01446 | 0.47318 | calculate no covariates | 2.1609 | -0.060882
[6 empty] | manual | 0.188 | -0.073941
from Basics tab
entered here
see Frank et al., Quantifying Sensitivity to Selection on Unobservables: Refining Oster’s Coefficient of Proportionality

## correlation based
-1 | KonFound-it! © CORRELATION BASED IMPACT AND REPLACEMENT (LINEAR MODELS ONLY)
User enters values in yellow boxes |  |  | Robustness Indices |  | User can replace calculated values |  |  | assumed value (user can change) |  |  | verification level | 1e-05 | REQUESTED ANALYSES
publishable statements in blue | [11 empty] | FALSE | Internal Validity
Baseline Information |  |  |  |  | Multivariate (with other Covariates, z), necessary only for unconditional correlations in row 27 | [7 empty] | ITCV bivariate |  | TRUE
predictor (x) | t critical | estimate | std error | n | std(y) | std(0) | R2 | # of covar |  |  |  |  | itcv multivariate |  | TRUE | TRUE
0 | -1.9603 | -9.01 | 0.68 | 7639 | 0.991 | 0.217 | 0.251 | 221 |  |  |  |  | itcv multivariate (unconditional) |  | TRUE
|  | null hypothesis | [10 empty] | External validity
|  | 0 |  |  |  |  | 0.85401 | 0.040948 |  |  |  |  | % bias to invalidate
[13 empty] | bivariate |  | TRUE
Bivariate (without covariates) |  |  | Confound (Internal Validity) |  |  |  | Sample Bias (External Validity) | [5 empty] | multivariate |  | TRUE
threshold (r#) | observed t | r (0,y) | ITCV | r(0,cv) | r(y,cv) | % bias to invalidate |  | replacement correlation |  |  |  |  | replacement correlation
-0.022427 | -13.25 | -0.14991 | -0.1304 | -0.36111 | 0.36111 | 0.00026192 | 0.85039 | 0.10505 |  |  |  |  | bivariate |  | TRUE
|  | -0.15104 |  |  |  | regression | 0.10544 | not statistically different from r(x,y) |  |  |  |  | multivariate |  | TRUE
The minimum impact to invalidate an inference for a null hypothesis of 0 effect is -.13 based on correlations | [5 empty] | coeff(x) | -0.10242 | 0.10505 |  | 0 |  |  | alternative %
of -.361 with 0 and of .361 with the outcome (assuming no covariates) | [5 empty] | stderr | 0.052248 | [5 empty] | bivariate |  | FALSE
(signs are interchangeable) | [10 empty] | 0.09826 |  | multivariate |  | FALSE
verification: compare with cell A12 |  |  | -0.022427 | TRUE |  |  | -15.8482 | -0.022427 | TRUE | -9.333 |  |  | Checks
[13 empty] | recovered corr and reg |  | TRUE | TRUE
Multivariate (with covariates) |  |  | Confound (Internal Validity) |  |  |  | Sample Bias (External Validity)
threshold (r#) | observed t | r(x,y¦z) | ITCV¦z | r(0,cv¦z) | r(y,cv¦z) | % bias to invalidate |  | replacement correlation |  |  |  |  | check against ITCV regression |  | FALSE
-0.022759 | -13.25 | -0.15208 | -0.13234 | -0.36378 | 0.36378 |  | 0.85035 | 0.10656
The minimum impact to invalidate an inference for a null hypothesis of 0 effect is -.132 and is based on correlations | [7 empty] | not statistically different from r(x,y¦z)
of -.364 with 0 and of .364 with the outcome, conditional on covariates. | [7 empty] | 0.10656
(signs are interchangeable)
Unconditional Correlations
R2 (cv,z) | R2 (x,z) | R2 (y,z) | ITCV | r(0,cv) | r(y,cv) |  | 0.10697 | [6 empty] | conditional on
0 | 0.99558 | 0.23327 | -0.0077059 | -0.024192 | 0.31854 | 0.00026972 | -15.846 |  |  |  |  | pedictor | % bias to invalidate
|  | -0.15327 | [9 empty] | 0.022759
To invalidate the inference an omitted variable would have to be correlated | [11 empty] | 0.12932
at -.024 with 0 and at .319 with the outcome, before conditioning on covariates.
(signs are interchangeable)
verification: compare with cell A21 |  |  | -0.022759 | TRUE | 0.99558 |  |  | -0.022759 | TRUE
recovered correlations | [12 empty] | spartial r c,z¦x
| y | x | z | cv |  |  | d |  |  | 7639 |  |  | -4.7794
y | 1 | 0.47305 | 0.48298 | 0.31854 |  |  | 7639.8427 | [5 empty] | 22.8429
x | 0.47305 | 1 | 0.99779 | -0.024192 |  |  | 7418.8427
z | 0.48298 | 0.99779 | 1 | 0 | final regress
cv | 0.31854 | -0.024192 | 0 | 1 | coeff(x) | -1.3685 | [6 empty] | semi partial yc:x,z
[5 empty] | stderr | 0.69814
predictor (x) is predictor for which inference is made; t critical is critical value for statistical significance
estimate is estimated effect of predictor of interest (x) on outcome (y); std error is standard error of estimate; n is sample size | [12 empty] | spartialyc¦z
std(y) is the standard deviation of the outcome (y); std(x) is the standard deviation of the predictor of interest (x) | [12 empty] | 0.31854
R2 is the % variance explained by the regression; # of covar is the number of covariates in the model (excluding the predictor of interest)
r# is threshold for inference (default based on statistical significance);
observed t is estimate/(std error) for predictor; r(x,y) is observed correlation between predictor and outcome
R2 (y,z) is multiple correlation of covariates z and outcome (y); R2 (x,z) is multiple correlation of covariates z and predictor of interest (x)
| Index for Internal Validity | [9 empty] | totr2 | 0.33473
ITCV is the impact threshold for a confoundng variable. If impact of omitted variable > ITCV, then inference is invalid | [11 empty] | semi r xz¦c | totr for x
where Impact=r(x,confounding variable) x r(y,confounding variable) | [10 empty] | sdy¦z,cv) | 0.99779 | 0.99616
r(x,cv) and r(y,cv) indicate correlations between confounding variable (cv) and x, and between cv and y to invalidate inference | [10 empty] | 0.8083
assumes impact is maximized (see Frank, 2000)
| Index for External Validity | [9 empty] | sdx(z,cv)
Robustness to % bias is how much bias there must be such that an unbiased estimated would not be sig | [10 empty] | 0.013442
% bias can also be interpreted as % of sample needed to be replaced with r(x,y)=0 to invalidate inference | [10 empty] | coeff | se | new t
Replacement correlation is value in 50% replacement sample to make estimate fall below threshold | [10 empty] | -1.3685 | 0.69814 | -1.9603
ITCV Calculations based on:
Frank, K. 2000. "Impact of a Confounding Variable on the Inference of a Regression Coefficient." Sociological Methods and Research, 29(2), 147-194
*Frank, K. A. and Min, K. 2007. Indices of Robustness for Sample Representation. Sociological Methodology. Vol 37, 349-392. * co first authors.
Frank, K.A., Gary Sykes, Dorothea Anagnostopoulos, Marisa Cannata, Linda Chard, Ann Krause, Raven McCrory. 2008. Extended Influence: National Board Certified Teachers as Help Providers. Education, Evaluation, and Policy Analysis. Vol 30(1): 3-30.
https://www.msu.edu/~kenfrank/research.htm#causal | [6 empty] | to cite this spreadsheet: Frank, K.A. (2014). KonFound-it!. Available at https://www.msu.edu/~kenfrank/research.htm#causal
Check Box 3
Check Box 4
Check Box 5
Check Box 6
Check Box 7
Check Box 8
Check Box 10
Check Box 11
Check Box 12
Check Box 13
Check Box 14

## impact figure
-0.15208
-0.022759
rx∙y¦cv=
-0.022759
(outcome)
-0.36378
0.36378
-0.13234
[6 empty] | rcv∙y= | 0.36378
=impact
The minimum impact to invalidate an inference for a null hypothesis of 0 effect is -.132 and is based on correlations
|  | (omitted confounding variable) |  |  |  |  | of -.364 with 0 and of .364 with the outcome, conditional on covariates. |  |  | (signs are interchangeable)

## Range of threshol plot
% Bias to Invalidate | Bias to Remove toInvalidate theInference. | Specified Threshold | Estimated Effect | itcv | observed r
0 | 1
-0.076036 | 0.5
-0.15207 | 0
-0.022757 |  | 0
-0.022757 |  | 1
-0.15207 |  |  | 0
-0.15207 |  |  | 1
0.01 |  |  |  | -0.16371 | -0.15207
0.05 |  |  |  | -0.21271 | -0.15207
0.2 |  |  |  | -0.44009 | -0.15207
0.023964 |  |  |  | -0.18036 | -0.15207
-0.15207 |  |  |  | 0 | -0.15207 | when estimate is at threshold both indices=0, they are equal to each other
when r=1-r# they are equal
when r < .5, itcv is always smaller
when r > .5 you can have paradox where itcv above or below % bias
pardox: when one study has corr < .5 and the other has corr > .5 then indices can be reversed, with ITCV > % bias for large r and ITCV < % bias for small R
they cross when r=1-r#

## impact curve
KonFound-it! © IMPACT CURVE
r(x,cv) | r(0,cv) |  | threshold r# | piece | num | denom | r(y,cv) | check | sqrt
0.01 | 0.15208 |  | 0.022759 | -0.00061791 |  | -0.00061791 |  |  | -4.6635e-05
0.03 | 0.15208 |  | 0.022759 | -0.0014175 |  | -0.0014175 |  |  | -4.4943e-05
0.05 | 0.15208 |  | 0.022759 | -0.0030167 |  | -0.0030167 |  |  | -4.1566e-05
0.07 | 0.15208 |  | 0.022759 | -0.0054154 |  | -0.0054154 |  |  | -3.652e-05
0.1 | 0.15208 |  | 0.022759 | -0.010513 |  | -0.010513 |  |  | -2.5878e-05
0.15 | 0.15208 |  | 0.022759 | -0.023006 |  | -0.023006 |  |  | -2.4857e-07
0.2 | 0.15208 |  | 0.022759 | -0.040497 | -0.027478 | -0.040497 | 0.67851 | 0.022759 | 3.4545e-05
0.25 | 0.15208 |  | 0.022759 | -0.062986 | -0.033621 | -0.062986 | 0.53379 | 0.022759 | 7.7416e-05
0.3 | 0.15208 |  | 0.022759 | -0.090471 | -0.039991 | -0.090471 | 0.44203 | 0.022759 | 0.00012697
0.35 | 0.15208 |  | 0.022759 | -0.12295 | -0.046493 | -0.12295 | 0.37813 | 0.022759 | 0.00018149
0.4 | 0.15208 |  | 0.022759 | -0.16044 | -0.053104 | -0.16044 | 0.331 | 0.022759 | 0.00023896
0.45 | 0.15208 |  | 0.022759 | -0.20291 | -0.059819 | -0.20291 | 0.2948 | 0.022759 | 0.00029706
0.5 | 0.15208 |  | 0.022759 | -0.25039 | -0.066645 | -0.25039 | 0.26617 | 0.022759 | 0.00035314
0.55 | 0.15208 |  | 0.022759 | -0.30286 | -0.073592 | -0.30286 | 0.24299 | 0.022759 | 0.00040425
0.6 | 0.15208 |  | 0.022759 | -0.36033 | -0.080677 | -0.36033 | 0.2239 | 0.022759 | 0.00044713
0.65 | 0.15208 |  | 0.022759 | -0.4228 | -0.08792 | -0.4228 | 0.20795 | 0.022759 | 0.00047821
0.7 | 0.15208 |  | 0.022759 | -0.49026 | -0.095349 | -0.49026 | 0.19449 | 0.022759 | 0.0004936
0.75 | 0.15208 |  | 0.022759 | -0.56273 | -0.103 | -0.56273 | 0.18304 | 0.022759 | 0.00048911
0.8 | 0.15208 |  | 0.022759 | -0.64019 | -0.11094 | -0.64019 | 0.17329 | 0.022759 | 0.00046025
0.85 | 0.15208 |  | 0.022759 | -0.72264 | -0.11924 | -0.72264 | 0.16501 | 0.022759 | 0.00040218
0.9 | 0.15208 |  | 0.022759 | -0.8101 | -0.12807 | -0.8101 | 0.1581 | 0.022759 | 0.00030979
0.95 | 0.15208 |  | 0.022759 | -0.90255 | -0.13781 | -0.90255 | 0.15269 | 0.022759 | 0.00017765
The inference would be invalid above the blue line
The Impact is maximized where lines intersect: r(x,cv)=r(y,cv)=.364
This creates the smallest product, r(x,cv) x r(y,cv)=.132, that will invalidate the inference.
The absolute value of estimated effect was used.
For an estimated effect less than zero, r(x,cv) and r(y,cv) must have opposite signs.
r(0,cv) | r(y,cv) | diagonal | impact | check against r#
0.15269 | 0.95 |  | 0.14506 | 0
0.1581 | 0.9 |  | 0.14229
0.16501 | 0.85 |  | 0.14026 | 0.022759
0.17329 | 0.8 |  | 0.13863 | 0.022759
0.18304 | 0.75 |  | 0.13728 | 0.022759
0.19449 | 0.7 |  | 0.13614 | 0.022759
0.20795 | 0.65 |  | 0.13517 | 0.022759
0.2239 | 0.6 |  | 0.13434 | 0.022759
0.24299 | 0.55 |  | 0.13364 | 0.022759
0.26617 | 0.5 |  | 0.13308 | 0.022759
0.2948 | 0.45 |  | 0.13266 | 0.022759
0.331 | 0.4 |  | 0.1324 | 0.022759
#N/A | 0.35 |  | #N/A | 0.022759
#N/A | 0.3 |  | #N/A | 0.022759
#N/A | 0.25 |  | #N/A | 0.022759
#N/A | 0.2 |  | #N/A | 0.022759
#N/A | 0.15 |  | #N/A | 0.022759
#N/A | 0.1 |  | #N/A | 0.022759
#N/A | 0.07 |  | #N/A
#N/A | 0.05 |  | #N/A
#N/A | 0.03 |  | #N/A
#N/A | 0.01 |  | #N/A
0.01 | #N/A |  | #N/A
0.03 | #N/A |  | #N/A
0.05 | #N/A |  | #N/A
0.07 | #N/A |  | #N/A
0.1 | #N/A |  | #N/A | 0.022759
0.15 | #N/A |  | #N/A | 0.022759
0.2 | #N/A |  | #N/A | 0.022759
0.25 | #N/A |  | #N/A | 0.022759
0.3 | #N/A |  | #N/A | 0.022759
0.35 | #N/A |  | #N/A | 0.022759
0.4 | 0.331 |  | 0.1324 | 0.022759
0.45 | 0.2948 |  | 0.13266 | 0.022759
0.5 | 0.26617 |  | 0.13308 | 0.022759
0.55 | 0.24299 |  | 0.13364 | 0.022759
0.6 | 0.2239 |  | 0.13434 | 0.022759
0.65 | 0.20795 |  | 0.13517 | 0.022759
0.7 | 0.19449 |  | 0.13614 | 0.022759
0.75 | 0.18304 |  | 0.13728 | 0.022759
0.8 | 0.17329 |  | 0.13863 | 0.022759
0.85 | 0.16501 |  | 0.14026 | 0.022759
0.9 | 0.1581 |  | 0.14229
0.95 | 0.15269 |  | 0.14506 | 0
0 |  | 0
1 |  | 1

## attrition
KonFound-it! © Robustness with respect to attrition: example taken from Frank and Min Sociological Methodology (2007)
| t critical | df | r# | observed t | r (x,y) | Sample rate | replacement correlation
sample replaced | -1.9603 | 7416 | -0.022757 | -13.25 | -0.15209 | 0.5 | 0.10658
sample added | -1.9603 | 14832 | -0.016094 | -13.25 |  |  | 0.1199
[7 empty] | sample to add to neauralize | as % of combined sample
added sample to neutralize | [6 empty] | -7198.7001 | -16.4241
number of covars | 221 |  |  |  | Replacement correlation is value in replacement sample to make t ratio from combined sample not significant assuming final data set
sample replaced assumes portion of original sample was replaced
| User enters values in yellow boxes |  |  |  | sample added assumes missing cases as a result of attrition are added
Indices caluclated in pink
User can replace threshold value, r#, in green. Default is defined by statistical significance

## effective n
KonFound-it! © Sample Size of a Hypothetical Randomized Experiment: Unpublished, use at your own risk
user can override values in yellow boxes
correlation between treatment and outcome | [6 empty] | threshold for standardized difference
|  | from data in basics tab |  |  | 0.217 |  | 0.049911
-0.29 |  | -0.15208
correlation between covariate and outcome
from data in basics tab
0.3 |  | 0.48298 |  |  |  | Threshold | k
impact of covariate |  | from data in basics tab |  |  |  | 0.003249 | -25000
0.02 |  | 0.48191
effective n
-19.195
effective n is the size of the randomized experiment with impacts as in observed data
assumes absoluate value of the estimated effect
user enters values in yellow, threshold and effective n in pink
impact | effective n | threshold | observed value | rvy | rxy
0.001 | 257.9 |  |  | 0.3 | 0.29
0.0012 | 213.9167 |  |  | 0.3 | 0.29
0.0014 | 182.5 |  |  | 0.3 | 0.29
0.0016 | 158.9375 |  |  | 0.3 | 0.29
0.0018 | 140.6111 |  |  | 0.3 | 0.29
0.002 | 125.95 |  |  | 0.3 | 0.29
0.0022 | 113.9545 |  |  | 0.3 | 0.29
0.0024 | 103.9583 |  |  | 0.3 | 0.29
0.0026 | 95.5 |  |  | 0.3 | 0.29
0.0028 | 88.25 |  |  | 0.3 | 0.29
0.003 | 81.9667 |  |  | 0.3 | 0.29
0.0032 | 76.4687 |  |  | 0.3 | 0.29
0.0034 | 71.6176 |  |  | 0.3 | 0.29
0.0036 | 67.3056 |  |  | 0.3 | 0.29
0.0038 | 63.4474 |  |  | 0.3 | 0.29
0.004 | 59.975 |  |  | 0.3 | 0.29
0.0042 | 56.8333 |  |  | 0.3 | 0.29
0.0044 | 53.9773 |  |  | 0.3 | 0.29
0.0046 | 51.3696 |  |  | 0.3 | 0.29
0.0048 | 48.9792 |  |  | 0.3 | 0.29
0.005 | 46.78 |  |  | 0.3 | 0.29
#N/A | #N/A |  |  | 0.3 | 0.29
#N/A | #N/A |  |  | 0.3 | 0.29
0.003249 | 75.225 | 0 |  | 0.3 | 0.29
0.003249 | 75.225 | 257.9 |  | 0.3 | 0.29
0.0198 |  |  | -29.195 | 0.3 | 0.29 |  | -19.195
0.0202 |  |  | -9.195 | 0.3 | 0.29 |  | -19.195
0.0198 |  |  | -9.195
0.0202 |  |  | -29.195
rxy | effective n |  |  | rcvy | impact | QTEMOS
0.025 | -4.8625 |  |  | 0.3 | 0.02
0.05 | -3.725 |  |  | 0.3 | 0.02
0.075 | -2.5875 |  |  | 0.3 | 0.02
0.1 | -1.45 |  |  | 0.3 | 0.02
0.15 | 0.825 |  |  | 0.3 | 0.02
0.2 | 3.1 |  |  | 0.3 | 0.02
0.25 | 5.375 |  |  | 0.3 | 0.02
0.3 | 7.65 |  |  | 0.3 | 0.02
0.35 | 9.925 |  |  | 0.3 | 0.02
0.4 | 12.2 |  |  | 0.3 | 0.02
0.45 | 14.475 |  |  | 0.3 | 0.02
0.5 | 16.75 |  |  | 0.3 | 0.02
0.55 | 19.025 |  |  | 0.3 | 0.02
0.6 | 21.3 |  |  | 0.3 | 0.02
0.65 | 23.575 |  |  | 0.3 | 0.02
0.7 | 25.85 |  |  | 0.3 | 0.02
0.75 | 28.125 |  |  | 0.3 | 0.02
0.8 | 30.4 |  |  | 0.3 | 0.02
0.85 | 32.675 |  |  | 0.3 | 0.02
0.9 | 34.95 |  |  | 0.3 | 0.02
0.95 | 37.225 |  |  | 0.3 | 0.02
1 | 39.5 |  |  | 0.3 | 0.02
rxy | QTEMOS |  |  | rcvy | impact | k
0.025 | 0.00095394 |  |  | 0.3 | 0.02 | -25000
0.05 | 0.0013491 |  |  | 0.3 | 0.02 | -25000
0.075 | 0.0016523 |  |  | 0.3 | 0.02 | -25000
0.1 | 0.0019079 |  |  | 0.3 | 0.02 | -25000
0.15 | 0.0023367 |  |  | 0.3 | 0.02 | -25000
0.2 | 0.0026981 |  |  | 0.3 | 0.02 | -25000
0.25 | 0.0030166 |  |  | 0.3 | 0.02 | -25000
0.3 | 0.0033045 |  |  | 0.3 | 0.02 | -25000
0.35 | 0.0035693 |  |  | 0.3 | 0.02 | -25000
0.4 | 0.0038158 |  |  | 0.3 | 0.02 | -25000
0.45 | 0.0040472 |  |  | 0.3 | 0.02 | -25000
0.5 | 0.0042661 |  |  | 0.3 | 0.02 | -25000
0.55 | 0.0044744 |  |  | 0.3 | 0.02 | -25000
0.6 | 0.0046733 |  |  | 0.3 | 0.02 | -25000
0.65 | 0.0048642 |  |  | 0.3 | 0.02 | -25000
0.7 | 0.0050478 |  |  | 0.3 | 0.02 | -25000
0.75 | 0.0052249 |  |  | 0.3 | 0.02 | -25000
0.8 | 0.0053963 |  |  | 0.3 | 0.02 | -25000
0.85 | 0.0055624 |  |  | 0.3 | 0.02 | -25000
0.9 | 0.0057236 |  |  | 0.3 | 0.02 | -25000
0.95 | 0.0058805 |  |  | 0.3 | 0.02 | -25000
1 | 0.0060332 |  |  | 0.3 | 0.02 | -25000

## differential attrition
KonFound-it! © Robustness with respect to Differential Attrition: UNPUBLISHED (BUT VERIFIED).
values in blue boxes based are obtained from Basics tab, values can be replaced | [6 empty] | examle from
t critical | n | r# | observed t | r (x,y) | regression coeff
-1.9603 | 7639 | -0.022427 | -13.25 | -0.14991 | -0.68459
| verification: | -0.022427 | 0.25469 | 0.066051 | 0.064868 | -0.005712
verified, ¦D4-D5¦<.001
intermediate calculated values in green boxes, values can be modified
Attrition | enter values in yellow boxes |  |  | Sample
| number attrited |  |  | observed | unobserved
treatment | 200 |  | std(outcome) | 0.991 | 0.991 | (assumed same as observed)
control | 300 |  | % in treatment | 0.049544 | 0.4
|  |  | std(treatment) | 0.217 | 0.49039
|  |  | sample size | 7639 | 500 | % missing | 0.061433
Correlations
quantities in pink are those necessary to invalidate the inference given differential attrition |  |  |  |  | 0.98208 | denom2 | -0.030256
r replacement | 0.82213 | Correlation between treatment assignment and outcome in the unobserved data necessary to invalidate inference given differential attrition
regression coefficient | 1.6614 | Regression coefficient for treatment in the unobserved data necessary to invalidate the inference given differential attrition
Difference in means
Overall mean for outcome (including treatment and control) |  |  |  | 0.064868
observed | unobserved
0 | 0 | mean of outcome for unobserved assumed same as observed, user can modify
unobserved
treatment | 0.99684 | mean in unobserved treatment group to invalidate the inference
control | -0.66456 | mean in unobserved control group to invalidate the inference
Based on formula (A13) in tech appendix 2 of *Frank, K. A. and Min, K. 2007. Indices of Robustness for Sample Representation. Sociological Methodology. Vol 37, 349-392. * co first authors.
example based on Foster, E. Michael, and Grace Y. Fang. "Alternative Methods for Handling Attrition An Illustration Using Data from the Fast Track Evaluation." Evaluation Review 28, no. 5 (2004): 434-464.

## partial correlation
KonFound-it! © Partial correlation
r (x,y) | rxc | ryc | partial | reg | impact
-0.152 | -0.0479 | 0.0487 | -0.15002 | -0.15001 | -0.0023327

## testing independent betas
KonFound-it! © Testing Independent Regression Coefficients
[6 empty] | Cohen and Cohen |  |  |  | Hausman |  |  |  | Wald
n | estimate | standard error | var | observed t | r (x,y) | z | se | diffz | p value | chi squared | t (wooldridge page 290) | p-value | t squared | chisquared | p-value | sqrt wald
584 | -0.1637 | 0.0428 | 0.0018318 | -3.8248 | -0.15659 | -0.15788 | 0.0033795 | -1.9208 | 0.054757 | 13.4654 | -3.6695 | 0.000243 | 13.4654 | 12.3731 | 0.00043557 | 3.5175
606 | -0.01 | 0.0088 | 7.744e-05 | -1.1364 | -0.046189 | -0.046222
from correlation based tab: multivariate with covariates
7416 |  |  |  |  | -0.15208 | -0.15327 | 0.0002698 | -15.8438 | 0
7416 |  |  |  |  | 0.10656 | 0.10697
from correlation based tab: bivariate
7636 |  |  |  |  | -0.14991 | -0.15104 | 0.00026202 | -15.8451 | 0
7636 |  |  |  |  | 0.10505 | 0.10544
Cohen and Cohen (1983, p. 54)
Cohen, J., & Cohen, P. (1983). Applied multiple regression/correlation analysis for the behavioral sciences. Hillsdale, NJ: Erlbaum.
Wald, see http://www.stata.com/manuals13/rtest.pdf
Wooldridge, J. Econometric Analysis of Cross Section and Panel Data, second edition. Cambridge, MA: MIT Press, 2010.